## BOM-solder_challenge_555-dpx
Value | Designator | Footprint | Footprint Long | Y | LCSC | alternate | I | X
THRU HOLE PARTS
USB-A BOB | j2 | 1X4 HEADER BOB |  |  | AMAZON
1x04 Pin 2.54 | J2 | 1x4 Pin Head | PinSocket_1x04_P2.54mm_Vertical |  | house
555 dip-8 | U1 | DIP-8 IC | DIP-8_W7.62mm_LongPads |  | C398063
10uF | C1 | Ceramic P5 | C_Disc_D4.7mm_W2.5mm_P5.00mm |  | C454403
10nf | C2 | Ceramic p2.5 | C_Disc_D3.8mm_W2.6mm_P2.50mm |  | C2832505 | C353903
1k | R1 | 1/8w R TH | R_Axial_DIN0204_L3.6mm_D1.6mm_P2.54mm_Vertical |  | C5249394
330 | R13, R3 | 1/8w R TH | R_Axial_DIN0204_L3.6mm_D1.6mm_P2.54mm_Vertical |  | C2848567
20k | R2 | 1/8w R TH | R_Axial_DIN0204_L3.6mm_D1.6mm_P2.54mm_Vertical |  | C119208
LED | D1 | 3.0mm led | LED_D3.0mm |  | C5172928
LED | D4 | 3.0mm led | LED_D3.0mm |  | C3028824
SMT PARTS
20k | R4 | Resist 0805 | C_0805_2012Metric_Pad1.18x1.45mm_HandSolder |  | C4328
1k | R5 | Resist 0805 | C_0805_2012Metric_Pad1.18x1.45mm_HandSolder |  | amazon
330 | R6, R12 | Resist 0805 | C_0805_2012Metric_Pad1.18x1.45mm_HandSolder |  | C17630
20k | R11 | Resist 0402 | C_0402_1005Metric_Pad0.74x0.62mm_HandSolder |  | C25765
r11 CAN BE OMITTED/BRIDGED
330 | R12 | Resist 0805 | C_0805_2012Metric_Pad1.18x1.45mm_HandSolder |  | C17630
10uf | C3 | 1206 cap | C_1206_3216Metric_Pad1.33x1.80mm_HandSolder |  | C13585
10nf | C4 | 0805 cap | C_0805_2012Metric_Pad1.18x1.45mm_HandSolder |  | C83170
LED | D2 | 0805 led | LED_0805_2012Metric_Pad1.15x1.40mm_HandSolder |  | C20608785 | C2293
LED | D3 | 1206 led | LED_1206_3216Metric_Pad1.42x1.75mm_HandSolder |  | C49018 | C84270
555 soic | U2 | SOIC-8 | SOIC-8_3.9x4.9mm_P1.27mm |  | C7593
USB_B_Micro | REAR-LABEL | Micro-USB | USB_Micro-B_Wuerth_629105150521_CircularHoles |  | amazon
OPTIONAL PARTS (FOR fun)
10k | R7 | Resist 1206 | R_1206_3216Metric_Pad1.30x1.75mm_HandSolder |  | C17902 | x
10k | R8 | Resist 0805 | R_0805_2012Metric_Pad1.20x1.40mm_HandSolder |  | C17414 | x
10k | R9 | Resist 0603 | R_0603_1608Metric_Pad0.98x0.95mm_HandSolder |  | C25804 | x
20k | R10 | Resist 0402 | R_0402_1005Metric_Pad0.72x0.64mm_HandSolder |  | C25765 | x